## Product sheet
Product sheet
Product Line |  | ASTRA
KIT Code |  | AQ195T.T00S13
KIT Description |  | ASTRA - Big stool H600, four legs ash-wood frame, stained oak
Bill of Material |  |  |  |  | Environmental Product information
Pos. | Code | Description | Qty | KG | Material | Finish | FSC | Recyclable | Recycled (%)
1 | HGSG20A00 | HUG BIG STOOL SEAT FOR UPHOLSTERING + PANEL 6mm CARB P2 | 1 | 2.01 | WOOD | To Upholster |  | Yes
2 | AQSH20A00 | ASTRA BIG STOOL BACKREST FOR UPHOLSTERING - FSC MIX CREDIT | 1 | 2.4 | WOOD | To Upholster | FSC Mix Credit | Yes
3 | ZZPS57M09 | ANGLE BRACKET 57,9x82,3x25 sp. 4 mm 102°. ZINC PLATED | 4 | 0.107 | FE | Zinc Plated |  | Yes
4 | VT0618TGSZ | c SCREW M6x18 | 16 | 0.001 | FE | Zinc Plated |  | Yes
5 | VT0620TBL | ZINCED SCREW M6x20 | 6 | 0.001 | FE | Zinc Plated |  | Yes
6 | HGTL20M90 | HUG STOOL WIRE FRAME D.12 FOR WOODEN LEGS - BLACK | 1 | 1.42 | FE | Painted |  | Yes
7 | HGPG10M90 | HUG BLACK FOOTREST TUBE D.18 | 1 | 1 | FE | Painted |  | Yes
8 | HGGB40S13 | HUG STOOL LEG H600 IN ASH WOOD - STAINED OAK FSC 100% | 4 | 0.36 | WOOD | Varnished | FSC | Yes
9 | VT0618TPTZNR | SCREW M6x18 TPT TORX - BLACK ZINCED | 4 | 0.001 | FE | Zinc Plated |  | Yes
10 | VT0630TSPTZNR | SCREW M6x30 TSPT TORX - BLACK ZINCED | 4 | 0.001 | FE | Zinc Plated |  | Yes
11 | VT0316TSPZ | [] ZINCED SCREW 3x16 | 4 | 0.0005 | FE | Zinc Plated |  | Yes
The information in this report may change as the product evolves. Recycle properly and dispose according to local regulations.